## Menu
DNR-322L Support Brands
D-Link

## D-Link
D-Link
- : not avaliable on camera *1: not avaliable on software *2: not test on software For multi stream support: Yes: multi stream fix to 500kbps/100kbps Yes*: multi stream setting support
Device Name | Tested Firmware | Video Format | Video Ch | Max Resolution | Audio | I/O Ch | PTZ | On-Edge Motion | UPnP | Multi Stream Support | Remarks
DCS-1100 | 1.00 | MPEG4 M-JPEG | 1 | 640x480 | 1-way | - | - | Yes | Yes | - | Supported by design
DCS-1100L | 1.03_4130 | MPEG4 M-JPEG | 1 | 640x480 | 1-way | - | - | Yes | Yes | Yes
DCS-1130 | 1.00 | MPEG4 M-JPEG | 1 | 640x480 | 1-way | - | - | Yes | Yes | - | Supported by design
DCS-1130L | 1.03_4130 | MPEG4 M-JPEG | 1 | 640x480 | 1-way | - | - | Yes | Yes | Yes
DCS-2100 |  | H.263 | 1 | 720x576 | 1-way | - | - | Yes | Yes | - | Supported by design
DCS-2100G |  | H.263 | 1 | 720x576 | 1-way | - | - | Yes | Yes | - | Supported by design
DCS-2102 |  | MPEG4 M-JPEG | 1 | 1280x1024 | 1-way | 1/1 | - | Yes | Yes | - | Supported by design
DCS-2103 | 1.20.00 | H.264 MPEG4 M-JPEG | 1 | 1280x800 | 1-way | 1/1 | - | Yes | Yes | Yes
DCS-2120 |  | MPEG4 | 1 | 720x576 | 1-way | - | - | Yes | Yes | - | Supported by design
DCS-2120(TW) | 0201tw | MPEG4 | 1 | 720x576 | 1-way | 1/1 | - | Yes | Yes | -
DCS-2121 |  | MPEG4 M-JPEG | 1 | 1280x1024 | 1-way | 1/1 | - | Yes | Yes |  | Supported by design
DCS-2130 | Refer to DCS-2103(1.20.00) | H.264 MPEG4 M-JPEG | 1 | 1280x800 | 1-way | 1/1 | - | Yes | Yes | Yes | Supported by design
DCS-2132L | 1.00.06 | H.264 MPEG4 M-JPEG | 1 | 1280x800 | 1-way | 1/1 | - | Yes | Yes | Yes
DCS-2132LB1 | v2.00.05 | H.264 M-JPEG | 1 | 1280x720 | 1-way | 1/1 | - | Yes | Yes | Yes
Note: | Not support TCP/UDP
DCS-2136L | 0.01.04 | H.264 MPEG4 M-JPEG | 1 | 1280x720 | 1-way | 1/1 | - | Yes | Yes | Yes
DCS-2210 | 1.20.00 | H.264 MPEG4 M-JPEG | 1 | 1920x1080 | 1-way | 1/1 | - | Yes | Yes | Yes
DCS-2230 | Refer to DCS-2210(1.20.00) | H.264 MPEG4 M-JPEG | 1 | 1920x1080 | 1-way | 1/1 | - | Yes | Yes | Yes | Supported by design
DCS-2310L | Refer to DCS-2332L(1.02.00) | H.264 MPEG4 M-JPEG | 1 | 1280x800 | 1-way | - | - | Yes | Yes | Yes | Supported by design
DCS-2330L | 1.00.01 | H.264 M-JPEG | 1 | 1280x720 | 1-way | - | - | Yes | Yes | Yes
Note: | Not support TCP/UDP
DCS-2332L | 1.02.00 | H.264 MPEG4 M-JPEG | 1 | 1280x800 | 1-way | - | - | Yes | Yes | Yes
DCS-3010 | 1.11.00 | H.264 MPEG4 M-JPEG | 1 | 1280x800 | 1-way | - | - | Yes | Yes | -
Note: | DCS-3010 Camera Issue: Motion detection is highly possible out of funtion after setting camera parameter. Setting bitrate to 8000kbps will fail. Not support dual stream High resolution makes video slow motion.
DCS-3110 |  | MPEG4 M-JPEG | 1 | 1280x1024 | 1-way | 1/1 | - | Yes | Yes | Yes | Supported by design
DCS-3112 | v1.11.01 | H.264 MPEG4 M-JPEG | 1 | 1280x1024 | 1-way | 2/1 | Yes | Yes | Yes | Yes
DCS-3130 | V0.2.99_121014 | H.264 MPEG4 M-JPEG | 1 | 1280x800 | 1-way | - | - | Yes | Yes | -
DCS-3220 |  | MPEG4 | 1 | 720x576 | 1-way | 1/1 | - | Yes | Yes | - | Supported by design
DCS-3220G |  | MPEG4 | 1 | 720x576 | 1-way | 1/1 | - | Yes | Yes | -
DCS-3410 |  | MPEG4 M-JPEG | 1 | 704x576 | 1-way | 2/1 | - | Yes | Yes | - | Supported by design
DCS-3411 | 1.02_4125 | H.264 MPEG4 M-JPEG | 1 | 640x480 | 1-way | 2/1 | Yes | Yes | Yes | Yes
DCS-3415 | 1.00 | MPEG4 M-JPEG | 1 | 640x480 | 1-way | 1/1 | - | Yes | Yes | Yes
Note: | DCS-3415 PTZ Support: zoom only.
DCS-3420 | 1.03 | MPEG4 M-JPEG | 1 | 704x480 | 1-way | 1/1 | - | Yes | Yes | -
DCS-3430 | 1.02_4125 | H.264 MPEG4 M-JPEG | 1 | 640x480 | 1-way | 2/1 | Yes | Yes | Yes | Yes
DCS-3511 | v1.00.06 | H.264 MPEG4 M-JPEG | 1 | 1280x800 | 1-way | 1/1 | Yes | Yes | Yes | Yes
DCS-3530 | Refer to DCS-3511(v1.00.06) | H.264 MPEG4 M-JPEG | 1 | 1280x800 | 1-way | 1/1 | Yes | Yes | Yes | Yes | Supported by design
DCS-3710 | 1.00 | MPEG4 M-JPEG | 1 | 1280x960 | 1-way | 2/1 | Yes | Yes | Yes | Yes
DCS-3710B1 | 0.02.00 | H.264 MPEG4 M-JPEG | 1 | 1280x1024 | 1-way | 2/1 | Yes | Yes | Yes | Yes
DCS-3713 |  | H.264 MPEG4 M-JPEG | 1 | 1920x1080 | 1-way | 2/1 | - | Yes |  | Yes
DCS-3714 | v1.00.00 | H.264 MPEG4 M-JPEG | 1 | 1280x720 | 1-way | 2/1 | Yes | Yes | Yes | Yes
Note: | DCS-3714 Camera Issue: Not supoort 8M bitrate
DCS-3715 | v1.20_24_Aug_2012 | H.264 MPEG4 M-JPEG | 1 | 1920x1080 | 1-way | 1/1 | Yes | Yes | Yes | Yes
DCS-3716 | 1.00.00 | H.264 MPEG4 M-JPEG | 1 | 2048x1536 | 1-way | 2/1 | Yes | Yes | Yes | Yes
DCS-5010L | Refer to DCS-5020L(1.01) | H264 MJPEG | 1 | 640x480 | 1-way | - | Yes | Yes | Yes | Yes | Supported by design
DCS-5020L | 1.01 | H264 MJPEG | 1 | 640x480 | 1-way | - | Yes | Yes | Yes | Yes
DCS-5211L | 1.10 | H.264 MPEG4 | 1 | 1280x720 | 1-way | 1/1 | Yes | Yes | Yes | Yes
DCS-5220 | 0200 | MPEG4 | 1 | 720x576 | 1-way | - | Yes | Yes | Yes | -
DCS-5220 Bx | 2.00 | MPEG4 M-JPEG | 1 | 640x480 | 1-way | - | Yes | Yes | Yes | Yes
DCS-5220(TW) |  | MPEG4 | 1 | 720x576 | 1-way | - | Yes | Yes | Yes | - | Supported by design
DCS-5222L | 1.10 | H.264 MPEG4 | 1 | 1280x720 | 1-way | 1/1 | Yes | Yes | Yes | Yes
DCS-5222LB1 | 2.00.05 | H.264 M-JPEG | 1 | 1280x720 | 1-way | 1/1 | Yes | Yes | Yes | Yes
Note: | DCS-5222LB1 Camera Issue: Not support talk Not support preset Direction of PTZ is opposite. High resolution makes stream one lag.
DCS-5230 | 1.02_4317 | MPEG4 M-JPEG | 1 | 1280x1024 | 1-way | 1/1 | Yes | Yes | Yes | Yes
DCS-5230L | 1.02_4317 | MPEG4 M-JPEG | 1 | 1280x1024 | 1-way | 1/1 | Yes | Yes | Yes | Yes
DCS-5300 | 1.05 | H.263 | 1 | 704x576 | 1-way | 1/1 | Yes | Yes | Yes | -
DCS-5300G |  | H.263 | 1 | 720x576 | 1-way | 1/1 | Yes | Yes | Yes | - | Supported by design
DCS-5605 | 1.01, 4126 | H.264 MPEG4 M-JPEG | 1 | 740x480 | 1-way | 1/1 | Yes | Yes | Yes | Yes
DCS-5610 |  | MPEG4 M-JPEG | 1 | 720x576 | 1-way | 1/1 | Yes | Yes | Yes | Yes | Supported by design
DCS-5615 | 1.00.02 | H.264 M-JPEG | 1 | 1920x1080 | 1-way | 1/0 | Yes | Yes | Yes | Yes
DCS-5635 | 1.01, 4126 | H.264 MPEG4 M-JPEG | 1 | 740x480 | 1-way | 1/1 | Yes | Yes | Yes | Yes
DCS-6004L | 0.00.01 | H.264 MPEG4 M-JPEG | 1 | 1280x800 | 1-way | - | - | Yes | Yes | Yes
DCS-6005L | Refer to DCS-6004L(0.00.01) | H.264 MPEG4 M-JPEG | 1 | 1280x800 | 1-way | - | - | Yes | Yes | Yes | Supported by design
DCS-6010L | 1.02.00 | H.264 MPEG4 M-JPEG | 1 | 1600x1200 | 1-way | - | Yes | Yes | Yes | Yes
Note: | DCS-6010L: fisheye camera
DCS-6045L | 0.99 (2013-12-03) | H.264 | 1 | 1280x720 | 1-way | - | - | Yes | Yes | Yes
Note: | DCS-6045L: Camera is highly possible out of funtion in a period of time.
DCS-6110 | 1.00 | M-JPEG | 1 | 720x576 | - | 1/1 | - | Yes | Yes | Yes
DCS-6111 | 1.00 | MPEG4 M-JPEG | 1 | 640x480 | 1-way | 1/1 | - | Yes | Yes | Yes
DCS-6112 |  | H.264 MPEG4 M-JPEG | 1 | 1920x1080 | 1-way | 1/1 | - | Yes | Yes | Yes
DCS-6112V |  | H.264 MPEG4 M-JPEG | 1 | 1920x1080 | 1-way | 1/1 | - | Yes | Yes | Yes
DCS-6113 |  | H.264 MPEG4 M-JPEG | 1 | 1920x1080 | 1-way | 1/1 | - | Yes | Yes | Yes
DCS-6113V |  | H.264 MPEG4 M-JPEG | 1 | 1920x1080 | 1-way | 1/1 | - | Yes | Yes | Yes
DCS-6115 | v0.09.00 | H.264 MPEG4 M-JPEG | 1 | 1280x720 | 1-way | 1/1 | - | Yes | Yes | Yes
DCS-6210 | 1.00.06 | H.264 MPEG4 M-JPEG | 1 | 1920x1080 | 1-way | - | - | Yes | Yes | Yes
DCS-6314 | Refer to DCS-7513(v1.00.03) | H.264 MPEG4 M-JPEG | 1 | 1600x1200 | 1-way | 1/1 | - | Yes | Yes | Yes | Supported by design
DCS-6315 | Refer to DCS-6115(0.01.00) | H.264 MPEG4 M-JPEG | 1 | 1280x1024 | 1-way | 1/1 | - | Yes | Yes | Yes | Supported by design
DCS-6410 | 1.00 | MPEG4 M-JPEG | 1 | 704x576 | 1-way | 2/1 | - | Yes | Yes | Yes | Supported by design
DCS-6510 | 1.02 | H.264 MPEG4 M-JPEG | 1 | 640x480 | 1-way | 1/1 | - | Yes | Yes | Yes
DCS-6511 | 1.11.13 | H.264 MPEG4 M-JPEG | 1 | 1280x1024 | 1-way | 1/1 | - | Yes | Yes | Yes
DCS-6513 | 0.00.01 | H.264 MPEG4 M-JPEG | 1 | 2048x1536 | 1-way | 2/1 | Yes | Yes | Yes | Yes
DCS-6616 | 0.01.00 | H.264 MPEG4 M-JPEG | 1 | 720x480 | 1-way | 8/1 | Yes | Yes | Yes | Yes
DCS-6620 | 1.05 | MPEG4 M-JPEG | 1 | 704x576 | 1-way | 1/1 | Yes | Yes | Yes | -
DCS-6620G | 1.05 | MPEG4 M-JPEG | 1 | 720x576 | 1-way | 1/1 | Yes | Yes | Yes | -
DCS-6815B1 | 0.01.00 | H.264 MPEG4 M-JPEG | 1 | 720x480 | 1-way | 8/1 | Yes | Yes | Yes | Yes
DCS-6817B1 | 0.01.00 | H.264 MPEG4 M-JPEG | 1 | 720x480 | 1-way | 8/1 | Yes | Yes | Yes | Yes
DCS-6818B1 | 0.01.00 | H.264 MPEG4 M-JPEG | 1 | 720x480 | 1-way | 8/1 | Yes | Yes | Yes | Yes
DCS-6915 | v1.00.10 | H.264 | 1 | 1920x1080 | 1-way | 4/2 | Yes | Yes | Yes | Yes
DCS-7000L | v0.09.00 | H.264 M-JPEG | 1 | 1280x720 | 1-way | - | - | Yes | Yes | Yes
DCS-7010L |  | H.264 MPEG4 M-JPEG | 1 | 1280x800 | 1-way | 1/1 | - | Yes | Yes | Yes
DCS-7110 | v1.20_20120517 | H.264 MPEG4 M-JPEG | 1 | 1280x800 | - | 1/1 | Yes | Yes | Yes | Yes
DCS-7110B1 | v3.00.01 | H.264 MPEG4 M-JPEG | 1 | 1920x1080 | - | 1/1 | - | Yes | Yes | Yes
DCS-7410 | 1.00_3710 | MPEG4 M-JPEG | 1 | 720x480 | 1-way | 2/1 | Yes | Yes | Yes | Yes
DCS-7413 | 1.00.02 | H.264 MPEG4 M-JPEG | 1 | 1920x1080 | 1-way | 1/1 | - | Yes | Yes | Yes
DCS-7413 B1 | 2.00.00 | H.264 MPEG4 M-JPEG | 1 | 1920x1080 | 1-way | 1/1 | - | Yes | Yes | Yes
DCS-7510 | 1.00 | MPEG4 M-JPEG | 1 | 704x576 | 1-way | 2/1 | - | Yes | Yes | - | Supported by design
DCS-7513 | 1.00.03 | H.264 MPEG4 M-JPEG | 1 | 1600x1200 | 1-way | 1/1 | - | Yes | Yes | Yes
DCS-900 | 1.00 | MPEG4 | 1 | 640x480 | 1-way | - | - | - | Yes | - | Supported by design
DCS-910 | 1.00 | MPEG4 | 1 | 640x480 | - | - | - | - | Yes | - | Supported by design
DCS-920 |  | M-JPEG | 1 | 640x480 | - | - | - | - | Yes | - | Supported by design
DCS-930 | 1.00 build 2 | M-JPEG | 1 | 640x480 | 1-way | - | - | Yes | Yes | Yes
DCS-930L | 1.00 build 2 | M-JPEG | 1 | 640x480 | 1-way | - | - | Yes | Yes | Yes
DCS-931L | 1.00_b4 | H.264 M-JPEG | 1 | 640x480 | 1-way | - | - | Yes | Yes | Yes
DCS-932 | 1.00 | M-JPEG | 1 | 640x480 | 1-way | - | - | Yes | Yes | Yes
DCS-932L | 1.05_2012-10 26_2.0.16-b4 | M-JPEG | 1 | 640x480 | 1-way | - | - | Yes | Yes | Yes
DCS-933L | 1.00_b4 | H.264 M-JPEG | 1 | 640x480 | 1-way | - | - | Yes | Yes | Yes
DCS-940L | 1 | H.264 M-JPEG | 1 | 640x480 | 1-way | - | - | Yes | Yes | Yes
DCS-942L | 1.2 | H.264 M-JPEG | 1 | 640x480 | 2-way | - | - | Yes | Yes | Yes
DCS-950 |  | MPEG4 | 1 | 640x480 | 1-way | - | - | - | Yes | - | Supported by design
DCS-950G |  | MPEG4 | 1 | 640x480 | 1-way | - | - | - | Yes | - | Supported by design
DCS-G900 |  | M-JPEG | 1 | 640x480 | - | - | - | - | Yes | - | Supported by design
DVS-104 |  | M-JPEG | 4 | 720x576 | - | 4/2 | - | Yes | Yes | - | Supported by design
DVS-210-1 | 1.00.01 | MPEG4 M-JPEG | 1 | 720x480 | 1-way | 2/1 | Yes | Yes | Yes | -
DVS-301 |  | H.263 | 1 | 704x576 | 1-way | 1/1 | - | Yes | Yes | - | Supported by design
DVS-310-1 | 1.00.11 | H.264 MPEG4 M-JPEG | 1 | 720x480 | 1-way | 2/1 | Yes | Yes | Yes | -
Super Model | Tested by DCS-2332L(V1.01.02) | H.264 MPEG4 M-JPEG | 1 | 1280x800 | 1-way | - | - | Yes | - | Yes